## Appendix 1
Appendix 1
FORM OF TENDER
Contract 80245
Austin Works Yard Parking Lot Paving
SCHEDULE OF QUANTITIES AND PRICES
(see paragraph 5.3.1 of the Instruction to Tenderers)
(All prices and quotations including the Contract Prices shall Exclude GST)
(Should there be any discrepancy in the information provided, the City’s original file copy shall prevail)
ITEM NO. | MMCD Ref./ (Supplementary Contract Specifications) | DESCRIPTION | UNIT | QUANTITY | UNIT PRICE | EXTENDED AMOUNT
1 | 01 55 00S | TRAFFIC CONTROL, VEHICLE ACCESS AND PARKING
1.01 | (1.5.1) | Traffic Control and Management |  |  | Incidental to Contract
2 | 01 57 01S | ENVIRONMENTAL PROTECTION
2.01 | (1.6.1) | ESC supply & installation, maintenance and removal |  |  | Incidental to Contract
3 | 03 30 20S | CONCRETE WALKS, CURBS AND GUTTER
3.01 | (1.4.3) | Concrete Curb & Gutter - MMCD C4 including 19mm Minus Granular Base | lin.m | 210
3.02 | (1.4.5) | Concrete Sidewalk & Walkway Connectors - 100mm thick including Granular Base as shown in the Contract Drawings | sq.m | 50
3.03 | (1.4.5) | Concrete Wheelchair Letdown including 19mm Minus Granular Base - COQ C9C | ea | 1
3.04 | (1.4.10) | Tactile Strip - 24" x 60" - Access Tile, Yellow Colour, Removable Type | ea. | 1
4 | 03 40 01S | PRECAST CONCRETE
4.01 | (1.4.6) | Remove and Reuse Existing Concrete Barriers | each | 2
4.02 | (1.4.7) | Remove and Dispose of Existing Concrete Barriers and Wheelstops (incl. Offsite Disposal) | LS | 1
5 | 31 37 10 | RIP RAP
5.01 | 1.4.1 | 75mm Rip Rap Armouring for Greenhouse Swale (300mm Depth) | tonne | 20
6 | 31 22 16S | RESHAPING GRANULAR ROAD BEDS
6.01 | (1.4.1) | Reshaping | sq.m | 5500
7 | 31 24 13S | ROADWAY EXCAVATION, EMBANKMENT AND COMPACTION
7.01 | (1.8.4) | Remove and Dispose of Existing Asphalt (Regardless of Thickness) | sq.m | 680
7.02 | (1.8.5) | Common Excavation (incl. Offsite Disposal) | cu.m | 260
7.03 | (1.8.5) | Common Excavation - Onsite Reuse | cu.m | 440
7.04 | (1.8.7) | 19mm Clear Crushed Gravel for Greenhouse Apron (200mm Depth) | tonne | 40
7.05 | (1.8.10) | Over Excavation (including Offsite Disposal) - Provisional | cu.m | 50
8 | 32 11 23S | GRANULAR BASE
8.01 | (1.4.3) | 19mm Minus Granular Base (75mm Depth) | tonne | 810
9 | 32 11 16.1S | GRANULAR SUBBASE
9.01 | (1.4.3) | 75mm Minus Granular Subbase (150mm Depth) | tonne | 1610
10 | 32 12 16S | HOT-MIX ASPHALT CONCRETE PAVING
10.01 | (1.5.1 / 1.5.9) | Machine Laid Asphaltic Concrete Paving - MMCD Upper Course #1 - 1 lift (75mm) | tonne | 790
11 | 32 17 23S | PAINTED PAVEMENT MARKINGS
11.01 | (1.5.3) | Supply and Installation of Thermoplastic Pavement Markings and as shown in the Contract Drawings | L.S. | 1
11.02 | (1.5.4.1) | Install New Sign and Post | each | 2
11.03 | (1.5.5) | Paint Concrete Light Base | L.S. | 1
12 | 32 31 13S | CHAIN LINK FENCES AND GATES
12.01 | (1.5.5) | Supply and Installation of Removable Bollards (Reliance Foundry - R-7902, powder coated yellow) | each | 2
13 | 33 44 01S | MANHOLES AND CATCHBASINS
13.01 | (1.5.3.4) | Manhole Frame and Cover Adjustment only | ea. | 3
Total Tendered Price (exclude GST):
(Transfer the amount to Form of Tender Summary Page 1)
Name of Contractor: